## GLACPRO
This model is an iterative approach to the modeling of ice masses. Such modeling is particularly appropriate because ice
behaves in a mechanically predictable fashion (within limits, of course)(Schilling and Hollin, 1981).
To use the model, one simply enters the ground, or BEDROCK, ELEVATION at a regular interval of DISTANCE UPICE from
the glacier terminus. The interval must be short enough so as not to poorly fit a linear model to a sloping ice surface - 1 to 5
times the ice thickness is usually adequate. As the ice thins over obstructions, shorter steps may be required. BASAL
SHEAR strength must be estimated, either from ice flow theory (1 bar) or from strengths required to fit the ice terminus
the former Ice Surface, as indicated by MORAINE CREST elevations. Finally, the appropriate SHAPE FACTOR must
be input at each step. The shape factor is the ratio between the "hydraulic radius" (defined as the cross-sectional area
of the glacier divided by the wetted perimeter - the length of the glacier/ground interface), and the centerline ice thickness.
The shape factor varies from 1.0 for an infinitely wide glacier (an ice sheet) to as low as 0.6 or so for a glacier in a deep,
narrow gorge.
The result of the model will be calculated ice surface elevations along the glacier. The model is generally fairly
accurate within mountain ranges, where the effective basal shear strength can be reliably estimated as constrained
by the presence of breached divides and former nunataks (Locke, 1995). The model can be block-copied sideways to
run parallel models up multiple tributaries.
As with previous models, you should insert your data in the UPPER-CASE columns, replacing the data
from Halfmoon Creek, Colorado, which serves as an example and placeholder. Arbitrarily, the model starts
three steps (6000') up-valley from the terminus. There, Ice Thickness is known from BEDROCK ELEVATION and
MORAINE CREST elevation; the effective BASAL SHEAR strength can be adjusted to fit the model to up-ice MORAINE
CRESTS. Up-ice from the highest moraine, the model can only be constrained by faint trimlines and breached or
unbreached divides. WARNING: Steep rock steps may cause the modeled ice surface to intersect the ground - this
difficulty can be surmounted by shortening the UPICE DISTANCE (see example).
Your assignment is to contribute to the modeling of the glacier cover of a region assigned to you. You should be able to
recognize the former ice terminal position - ask for assistance if necessary. Coordinate with modelers of adjacent
flow lines to determine the position of ice divides, thus to complete a glacial reconstruction for the region.
= | = | = | = | = | = | = | = | = | = | = | = | = | =
REFERENCES:
Locke, W. W., 1995, Modeling of icecap glaciation of the northern Rocky Mountains of Montana, "Geomorphology",
v. 14, p. 123-130.
Schilling, D. H., and Hollin, J. T., 1981, Numerical reconstruction of valley glaciers and small ice caps. In T. Hughes
and G. H. Denton (eds.), "The Last Great Ice Sheets", p 207-221, John Wiley and Sons, New York.
= | = | = | = | = | = | = | = | = | = | = | = | = | =
UPICE | BEDROCK | SHAPE | BASAL | Step |  | Calculated | Centerline | MORAINE | Ice
DIST. | ELEVATION | FACT. | SHEAR | Length | Change | Elevation | Thickness | CREST | Thickness
(ft) | (ft) |  | (bar) | (ft) | (ft) | (ft) | (ft) | (ft) | (ft)
--------- | --------- | --------- | --------- | --------- | --------- | --------- | --------- | --------- | ---------
0 | 9760 |  |  |  |  | 9760 | 0 | 9760 | 0
2000 | 9800 |  |  |  |  | 9880 | 80 | 9880 | 80
4000 | 9800 |  |  |  |  | 9960 | 160 | 9960 | 160
6000 | 9840 | 0.85 | 0.4 | 2000 | 130 | 10090 | 250 | 10080 | 240
8000 | 9860 | 0.8 | 0.5 | 2000 | 110.5 | 10200.5 | 340.5 | 10200 | -9307
10000 | 9880 | 0.8 | 0.65 | 2000 | 105.4699 | 10305.9699 | 425.9699 | 10320 | 440
12000 | 9900 | 0.75 | 0.7 | 2000 | 96.8457 | 10402.8156 | 502.8156 | 10420 | 520
14000 | 9930 | 0.75 | 0.8 | 2000 | 93.7653 | 10496.5809 | 566.5809 | 10480 | 550
16000 | 10000 | 0.75 | 1 | 2000 | 104.0157 | 10600.5966 | 600.5966 | 10600 | 600
18000 | 10060 | 0.75 | 1 | 2000 | 98.1246 | 10698.7213 | 638.7213
20000 | 10080 | 0.7 | 1 | 2000 | 98.8582 | 10797.5795 | 717.5795
22000 | 10100 | 0.7 | 1 | 2000 | 87.9942 | 10885.5737 | 785.5737
24000 | 10120 | 0.7 | 1 | 2000 | 80.378 | 10965.9518 | 845.9518
26000 | 10170 | 0.7 | 1 | 2000 | 74.6412 | 11040.593 | 870.593
28000 | 10220 | 0.7 | 1 | 2000 | 72.5286 | 11113.1215 | 893.1215
30000 | 10450 | 0.7 | 1 | 2000 | 70.6991 | 11183.8206 | 733.8206
32000 | 10560 | 0.7 | 1 | 2000 | 86.0467 | 11269.8673 | 709.8673
34000 | 10760 | 0.7 | 1 | 2000 | 88.9502 | 11358.8175 | 598.8175
36000 | 10920 | 0.7 | 1 | 2000 | 105.4459 | 11464.2634 | 544.2634
38000 | 11150 | 0.7 | 1 | 2000 | 116.0152 | 11580.2787 | 430.2787
40000 | 11400 | 0.7 | 1 | 2000 | 146.7487 | 11727.0274 | 327.0274
42000 | 11640 | 0.8 | 1 | 2000 | 168.9461 | 11895.9735 | 255.9735
43000 | 11800 | 0.8 | 1 | 1000 | 107.9213 | 12003.8948 | 203.8948
44000 | 11960 | 0.8 | 1 | 1000 | 135.4865 | 12139.3813 | 179.3813
45000 | 12040 | 0.8 | 1 | 1000 | 154.0015 | 12293.3829 | 253.3829
46000 | 12200 | 0.8 | 1 | 1000 | 109.0247 | 12402.4076 | 202.4076
47000 | 12500 | 0.8 | 1 | 1000 | 136.482 | 12538.8896 | 38.8896
48000 | 12920 | 0.9 | 1 | 1000 | 631.4165 | 13170.3062 | 250.3062
49000 | 13040 | 0.9 | 1 | 1000 | 98.1021 | 13268.4082 | 228.4082
50000 | 13500 | 0.95 | 1 | 1000 | 101.849 | 13370.2573 | -129.7427
suspicious:J41, G39,
Note on G37: reference:I37 mrs:(I37,+,10.0000) Rotate:True
Note on H37: reference:B37,G37 mrs:(B37,+,-10.0000) (G37,+,10.0000) Rotate:True
Note on J37: reference:B37,I37 mrs:(B37,+,-10.0000) (I37,+,10.0000) Rotate:True
Note on G38: reference:I38 mrs:(I38,+,10.0000) Rotate:True
Note on H38: reference:B38,G38 mrs:(B38,+,-10.0000) (G38,+,10.0000) Rotate:True
Note on J38: reference:B38,I38 mrs:(B38,+,-10.0000) (I38,+,10.0000) Rotate:True
Note on G39: reference:I39 mrs:(I39,+,10.0000) Rotate:True
Note on H39: reference:B39,G39 mrs:(B39,+,-10.0000) (G39,+,10.0000) Rotate:True
Note on J39: reference:B39,I39 mrs:(B39,+,-10.0000) (I39,+,10.0000) Rotate:True
Note on E40: reference:A39,A40 mrs:(A39,+,-10.0000) (A40,+,10.0000) Rotate:True
Note on F40: reference:H39,C40,D40,E40 mrs: Rotate:True
Note on G40: reference:G39,F40 mrs:(G39,+,10.0000) (F40,+,10.0000) Rotate:True
Note on H40: reference:B40,G40 mrs:(B40,+,-10.0000) (G40,+,10.0000) Rotate:True
Note on J40: reference:B40,I40 mrs:(B40,+,-10.0000) (I40,+,10.0000) Rotate:True
Note on E41: reference:A40,A41 mrs:(A40,+,-10.0000) (A41,+,10.0000) Rotate:True
Note on F41: reference:H40,C41,D41,E41 mrs: Rotate:True
Note on G41: reference:G40,F41 mrs:(G40,+,10.0000) (F41,+,10.0000) Rotate:True
Note on H41: reference:B41,G41 mrs:(B41,+,-10.0000) (G41,+,10.0000) Rotate:True
Note on J41: reference:B41 mrs:(B41,+,-10.0000) Rotate:True
Note on E42: reference:A41,A42 mrs:(A41,+,-10.0000) (A42,+,10.0000) Rotate:True
Note on F42: reference:H41,C42,D42,E42 mrs: Rotate:True
Note on G42: reference:G41,F42 mrs:(G41,+,10.0000) (F42,+,10.0000) Rotate:True
Note on H42: reference:B42,G42 mrs:(B42,+,-10.0000) (G42,+,10.0000) Rotate:True
Note on J42: reference:B42,I42 mrs:(B42,+,-10.0000) (I42,+,10.0000) Rotate:True
Note on E43: reference:A42,A43 mrs:(A42,+,-10.0000) (A43,+,10.0000) Rotate:True
Note on F43: reference:H42,C43,D43,E43 mrs: Rotate:True
Note on G43: reference:G42,F43 mrs:(G42,+,10.0000) (F43,+,10.0000) Rotate:True
Note on H43: reference:B43,G43 mrs:(B43,+,-10.0000) (G43,+,10.0000) Rotate:True
Note on J43: reference:B43,I43 mrs:(B43,+,-10.0000) (I43,+,10.0000) Rotate:True
Note on E44: reference:A43,A44 mrs:(A43,+,-10.0000) (A44,+,10.0000) Rotate:True
Note on F44: reference:H43,C44,D44,E44 mrs: Rotate:True
Note on G44: reference:G43,F44 mrs:(G43,+,10.0000) (F44,+,10.0000) Rotate:True
Note on H44: reference:B44,G44 mrs:(B44,+,-10.0000) (G44,+,10.0000) Rotate:True
Note on J44: reference:B44,I44 mrs:(B44,+,-10.0000) (I44,+,10.0000) Rotate:True
Note on E45: reference:A44,A45 mrs:(A44,+,-10.0000) (A45,+,10.0000) Rotate:True
Note on F45: reference:H44,C45,D45,E45 mrs: Rotate:True
Note on G45: reference:G44,F45 mrs:(G44,+,10.0000) (F45,+,10.0000) Rotate:True
Note on H45: reference:B45,G45 mrs:(B45,+,-10.0000) (G45,+,10.0000) Rotate:True
Note on J45: reference:B45,I45 mrs:(B45,+,-10.0000) (I45,+,10.0000) Rotate:True
Note on E46: reference:A45,A46 mrs:(A45,+,-10.0000) (A46,+,10.0000) Rotate:True
Note on F46: reference:H45,C46,D46,E46 mrs: Rotate:True
Note on G46: reference:G45,F46 mrs:(G45,+,10.0000) (F46,+,10.0000) Rotate:True
Note on H46: reference:B46,G46 mrs:(B46,+,-10.0000) (G46,+,10.0000) Rotate:True
Note on E47: reference:A46,A47 mrs:(A46,+,-10.0000) (A47,+,10.0000) Rotate:True
Note on F47: reference:H46,C47,D47,E47 mrs: Rotate:True
Note on G47: reference:G46,F47 mrs:(G46,+,10.0000) (F47,+,10.0000) Rotate:True
Note on H47: reference:B47,G47 mrs:(B47,+,-10.0000) (G47,+,10.0000) Rotate:True
Note on E48: reference:A47,A48 mrs:(A47,+,-10.0000) (A48,+,10.0000) Rotate:True
Note on F48: reference:H47,C48,D48,E48 mrs: Rotate:True
Note on G48: reference:G47,F48 mrs:(G47,+,10.0000) (F48,+,10.0000) Rotate:True
Note on H48: reference:B48,G48 mrs:(B48,+,-10.0000) (G48,+,10.0000) Rotate:True
Note on E49: reference:A48,A49 mrs:(A48,+,-10.0000) (A49,+,10.0000) Rotate:True
Note on F49: reference:H48,C49,D49,E49 mrs: Rotate:True
Note on G49: reference:G48,F49 mrs:(G48,+,10.0000) (F49,+,10.0000) Rotate:True
Note on H49: reference:B49,G49 mrs:(B49,+,-10.0000) (G49,+,10.0000) Rotate:True
Note on E50: reference:A49,A50 mrs:(A49,+,-10.0000) (A50,+,10.0000) Rotate:True
Note on F50: reference:H49,C50,D50,E50 mrs: Rotate:True
Note on G50: reference:G49,F50 mrs:(G49,+,10.0000) (F50,+,10.0000) Rotate:True
Note on H50: reference:B50,G50 mrs:(B50,+,-10.0000) (G50,+,10.0000) Rotate:True
Note on E51: reference:A50,A51 mrs:(A50,+,-10.0000) (A51,+,10.0000) Rotate:True
Note on F51: reference:H50,C51,D51,E51 mrs: Rotate:True
Note on G51: reference:G50,F51 mrs:(G50,+,10.0000) (F51,+,10.0000) Rotate:True
Note on H51: reference:B51,G51 mrs:(B51,+,-10.0000) (G51,+,10.0000) Rotate:True
Note on E52: reference:A51,A52 mrs:(A51,+,-10.0000) (A52,+,10.0000) Rotate:True
Note on F52: reference:H51,C52,D52,E52 mrs: Rotate:True
Note on G52: reference:G51,F52 mrs:(G51,+,10.0000) (F52,+,10.0000) Rotate:True
Note on H52: reference:B52,G52 mrs:(B52,+,-10.0000) (G52,+,10.0000) Rotate:True
Note on E53: reference:A52,A53 mrs:(A52,+,-10.0000) (A53,+,10.0000) Rotate:True
Note on F53: reference:H52,C53,D53,E53 mrs: Rotate:True
Note on G53: reference:G52,F53 mrs:(G52,+,10.0000) (F53,+,10.0000) Rotate:True
Note on H53: reference:B53,G53 mrs:(B53,+,-10.0000) (G53,+,10.0000) Rotate:True
Note on E54: reference:A53,A54 mrs:(A53,+,-10.0000) (A54,+,10.0000) Rotate:True
Note on F54: reference:H53,C54,D54,E54 mrs: Rotate:True
Note on G54: reference:G53,F54 mrs:(G53,+,10.0000) (F54,+,10.0000) Rotate:True
Note on H54: reference:B54,G54 mrs:(B54,+,-10.0000) (G54,+,10.0000) Rotate:True
Note on E55: reference:A54,A55 mrs:(A54,+,-10.0000) (A55,+,10.0000) Rotate:True
Note on F55: reference:H54,C55,D55,E55 mrs: Rotate:True
Note on G55: reference:G54,F55 mrs:(G54,+,10.0000) (F55,+,10.0000) Rotate:True
Note on H55: reference:B55,G55 mrs:(B55,+,-10.0000) (G55,+,10.0000) Rotate:True
Note on E56: reference:A55,A56 mrs:(A55,+,-10.0000) (A56,+,10.0000) Rotate:True
Note on F56: reference:H55,C56,D56,E56 mrs: Rotate:True
Note on G56: reference:G55,F56 mrs:(G55,+,10.0000) (F56,+,10.0000) Rotate:True
Note on H56: reference:B56,G56 mrs:(B56,+,-10.0000) (G56,+,10.0000) Rotate:True
Note on E57: reference:A56,A57 mrs:(A56,+,-10.0000) (A57,+,10.0000) Rotate:True
Note on F57: reference:H56,C57,D57,E57 mrs: Rotate:True
Note on G57: reference:G56,F57 mrs:(G56,+,10.0000) (F57,+,10.0000) Rotate:True
Note on H57: reference:B57,G57 mrs:(B57,+,-10.0000) (G57,+,10.0000) Rotate:True
Note on E58: reference:A57,A58 mrs:(A57,+,-10.0000) (A58,+,10.0000) Rotate:True
Note on F58: reference:H57,C58,D58,E58 mrs: Rotate:True
Note on G58: reference:G57,F58 mrs:(G57,+,10.0000) (F58,+,10.0000) Rotate:True
Note on H58: reference:B58,G58 mrs:(B58,+,-10.0000) (G58,+,10.0000) Rotate:True
Note on E59: reference:A58,A59 mrs:(A58,+,-10.0000) (A59,+,10.0000) Rotate:True
Note on F59: reference:H58,C59,D59,E59 mrs: Rotate:True
Note on G59: reference:G58,F59 mrs:(G58,+,10.0000) (F59,+,10.0000) Rotate:True
Note on H59: reference:B59,G59 mrs:(B59,+,-10.0000) (G59,+,10.0000) Rotate:True
Note on E60: reference:A59,A60 mrs:(A59,+,-10.0000) (A60,+,10.0000) Rotate:True
Note on F60: reference:H59,C60,D60,E60 mrs: Rotate:True
Note on G60: reference:G59,F60 mrs:(G59,+,10.0000) (F60,+,10.0000) Rotate:True
Note on H60: reference:B60,G60 mrs:(B60,+,-10.0000) (G60,+,10.0000) Rotate:True
Note on E61: reference:A60,A61 mrs:(A60,+,-10.0000) (A61,+,10.0000) Rotate:True
Note on F61: reference:H60,C61,D61,E61 mrs: Rotate:True
Note on G61: reference:G60,F61 mrs:(G60,+,10.0000) (F61,+,10.0000) Rotate:True
Note on H61: reference:B61,G61 mrs:(B61,+,-10.0000) (G61,+,10.0000) Rotate:True
Note on E62: reference:A61,A62 mrs:(A61,+,-10.0000) (A62,+,10.0000) Rotate:True
Note on F62: reference:H61,C62,D62,E62 mrs: Rotate:True
Note on G62: reference:G61,F62 mrs:(G61,+,10.0000) (F62,+,10.0000) Rotate:True
Note on H62: reference:B62,G62 mrs:(B62,+,-10.0000) (G62,+,10.0000) Rotate:True
Note on E63: reference:A62,A63 mrs:(A62,+,-10.0000) (A63,+,10.0000) Rotate:True
Note on F63: reference:H62,C63,D63,E63 mrs: Rotate:True
Note on G63: reference:G62,F63 mrs:(G62,+,10.0000) (F63,+,10.0000) Rotate:True
Note on H63: reference:B63,G63 mrs:(B63,+,-10.0000) (G63,+,10.0000) Rotate:True
Note on E64: reference:A63,A64 mrs:(A63,+,-10.0000) (A64,+,10.0000) Rotate:True
Note on F64: reference:H63,C64,D64,E64 mrs: Rotate:True
Note on G64: reference:G63,F64 mrs:(G63,+,10.0000) (F64,+,10.0000) Rotate:True
Note on H64: reference:B64,G64 mrs:(B64,+,-10.0000) (G64,+,10.0000) Rotate:True
Note on E65: reference:A64,A65 mrs:(A64,+,-10.0000) (A65,+,10.0000) Rotate:True
Note on F65: reference:H64,C65,D65,E65 mrs: Rotate:True
Note on G65: reference:G64,F65 mrs:(G64,+,10.0000) (F65,+,10.0000) Rotate:True
Note on H65: reference:B65,G65 mrs:(B65,+,-10.0000) (G65,+,10.0000) Rotate:True
Note on E66: reference:A65,A66 mrs:(A65,+,-10.0000) (A66,+,10.0000) Rotate:True
Note on F66: reference:H65,C66,D66,E66 mrs: Rotate:True
Note on G66: reference:G65,F66 mrs:(G65,+,10.0000) (F66,+,10.0000) Rotate:True
Note on H66: reference:B66,G66 mrs:(B66,+,-10.0000) (G66,+,10.0000) Rotate:True